## Pinout
Tag | Functionality | Group | MCU pin | Signal | Notes
RCC_OSC32_IN | LSE oscillator input used by RTC/LPTIM low-speed clock | 01 Configuration | PC14-OSC32_IN (PC14) | RCC_OSC32_IN
RCC_OSC32_OUT | LSE oscillator output used by RTC/LPTIM low-speed clock | 01 Configuration | PC15-OSC32_OUT (PC15) | RCC_OSC32_OUT
LPTIM1 | Low-power timer used by ST67W6X tickless support | 01 Configuration | - | - | Clock source: LSE, 32768 Hz
GPDMA1_CH0 | DMA request for SPI1 TX | 01 Configuration | - | -
GPDMA1_CH1 | DMA request for SPI1 RX | 01 Configuration | - | -
ICACHE | Instruction cache enabled by generated project configuration | 01 Configuration | - | -
PWR | Power configuration generated for ST67W6X project | 01 Configuration | - | -
FreeRTOS | CMSIS-RTOS2 / FreeRTOS middleware enabled | 01 Configuration | - | -
ST67W6X | ST67W6X network driver and application middleware enabled | 01 Configuration | - | -
LPUART1_RX | LPUART1 RX for GPS NMEA input | 02 Communication - LPUART1 | PB10 | LPUART1_RX | Configured baud rate: 9600 ¦ 9600 baud _GPS
LPUART1_TX | LPUART1 TX for GPS/serial output if needed | 02 Communication - LPUART1 | PB11 | LPUART1_TX | Configured baud rate: 9600
USART1_TX | USART1 TX used by ST67W6X LogShell/UART | 02 Communication - USART1 | PA9 | USART1_TX | Configured baud rate: 921600
USART1_RX | USART1 RX used by ST67W6X LogShell/UART | 02 Communication - USART1 | PA10 | USART1_RX | Configured baud rate: 921600
YLY | YLY limit switch input | 03 EXTI - Limit switches | PB1 | GPIO_EXTI1 | EXTI1, rising/falling edge
YLYB | YLY Bottom limit switch input | 03 EXTI - Limit switches | PE6 | GPIO_EXTI6 | EXTI6, rising/falling edge
YLEB | YLE Bottom limit switch input | 03 EXTI - Limit switches | PG0 | GPIO_EXTI0 | EXTI0, rising/falling edge
YREB | YRE Bottom limit switch input | 03 EXTI - Limit switches | PG9 | GPIO_EXTI9 | EXTI9, rising/falling edge; physical pin also has NJTRST alternate debug name
YRIB | YRI Bottom limit switch input | 03 EXTI - Limit switches | PG10 | GPIO_EXTI10 | EXTI10, rising/falling edge
ZLI | ZL Internal limit switch input | 03 EXTI - Limit switches | PE7 | GPIO_EXTI7 | EXTI7, rising/falling edge
ZRI | ZR Internal limit switch input | 03 EXTI - Limit switches | PB8 | GPIO_EXTI8 | EXTI8, rising/falling edge
USER_BUTTOM | Runs automode in migration ONLY | MIGRATION TEST ONLY | PC13 | GPIO_EXTI13
Vertical_ENABLE | Active-low enable for vertical motor drivers | 04 GPIO - Vertical motors | PF11 | GPIO_Output | Default pin state: GPIO_PIN_SET (disabled)
MXLI_X_STEP | Step signal for MXLI vertical motor | 04 GPIO - Vertical motors | PE0 | GPIO_Output
MXLI_X_DIR | Direction signal for MXLI vertical motor | 04 GPIO - Vertical motors | PG14 | GPIO_Output
MXLE_Y_STEP | Step signal for MXLE vertical motor | 04 GPIO - Vertical motors | PG8 | GPIO_Output
MXLE_Y_DIR | Direction signal for MXLE vertical motor | 04 GPIO - Vertical motors | PD10 | GPIO_Output
MXRI_Z_STEP | Step signal for MXRI vertical motor | 04 GPIO - Vertical motors | PG5 | GPIO_Output
MXRI_Z_DIR | Direction signal for MXRI vertical motor | 04 GPIO - Vertical motors | PG7 | GPIO_Output
MXRE_A_STEP | Step signal for MXRE vertical motor | 04 GPIO - Vertical motors | PG6 | GPIO_Output
MXRE_A_DIR | Direction signal for MXRE vertical motor | 04 GPIO - Vertical motors | PG4 | GPIO_Output
Horizontal_ENABLE | Active-low enable for horizontal motor drivers | 05 GPIO - Horizontal motors | PA3 | GPIO_Output | Default pin state: GPIO_PIN_SET (disabled)
ZL_A_STEP | Step signal for ZL horizontal motor | 05 GPIO - Horizontal motors | PD11 | GPIO_Output
ZL_A_DIR | Direction signal for ZL horizontal motor | 05 GPIO - Horizontal motors | PE10 | GPIO_Output
ZR_Z_STEP | Step signal for ZR horizontal motor | 05 GPIO - Horizontal motors | PD13 | GPIO_Output
ZR_Z_DIR | Direction signal for ZR horizontal motor | 05 GPIO - Horizontal motors | PD12 | GPIO_Output
LED_RED | Red status LED output | 06 GPIO - Other | PG2 | GPIO_Output
LED_GREEN | Green status LED output | 06 GPIO - Other | PC7 | GPIO_Output
LED_BLUE | Blue status LED output | 06 GPIO - Other | PB7 | GPIO_Output
GPS_enable | Enable power switch to power GPS | 06 GPIO - GPS | PG12 | GPIO_Output